## Site propetries
Upstream Reservoir Capacities and distance
Name | Class |  | Alteration | Catchment | Upstream Catchment size | Coordinate X | Coordinate Y | Elevation (m) | Capacity (hm3) | Distanace (km) | Capacity (hm3) | Distanace (km)
Aguilar | Mediterranean | Altered | 4 | duero | 579.87 | 397383 | 4735302 | 882 | 247 | 5.5 | 65 | 33.6
Arbejal (Pisuerga) | Mediterranean | Altered | 4 | duero | 255.53 | 376356 | 4750022 | 1014 | 65 | 2.2
Carrion | Mediterranean | Altered | 5 | duero | 318.34 | 349360 | 4744792 | 744.96 | 95 | 2.8 | 70 | 12
Duero | Mediterranean | Altered | 4 | duero | 590.31 | 531400 | 4636942 | 1032 | 249 | 8.3
Ebro | Mediterranean | Altered | 5 | ebro | 473.66 | 415926 | 4753930 | 802 | 540 | 5.8
Luna | Mediterranean | Altered | 5 | duero | 507.69 | 265710 | 4745557 | 1008 | 308 | 5.2
Arlanzon | Temperate | Altered | 1 | duero | 173.24 | 467810 | 4684199 | 1023 | 75 | 2.3 | 23.2 | 9.7
Esla | Temperate | Altered | 4 | duero | 612.04 | 327523 | 4755172 | 1001 | 664 | 3.1
Nalon | Temperate | Altered | 2 | cantabrico | 356.26 | 295743 | 4789791 | 317.33 | 4 | 4.2 | 34 | 9.5
Nansa | Temperate | Altered | 2 | cantabrico | 363.37 | 380953 | 4795871 | 66 | 2 | 1.74 | 12 | 29.1
Narcea | Temperate | Altered | 2 | cantabrico | 1258.45 | 233810 | 4804988 | 122.33 | 33 | 4.4
Porma | Temperate | Altered | 1 | duero | 296.46 | 311180 | 4752005 | 986 | 318 | 4.7
Cea | Mediterranean | Natural | Natural | duero | 370.23 | 333370 | 4725665 | 893.67
Ega | Mediterranean | Natural | Natural | ebro | 455.78 | 563013 | 4725240 | 489
Omana | Mediterranean | Natural | Natural | duero | 403.74 | 259580 | 4735212 | 974
Tiron | Mediterranean | Natural | Natural | ebro | 186.59 | 482350 | 4692270 | 815
Bernesga | Temperate | Natural | Natural | duero | 88.95 | 282887 | 4758702 | 1132
Curueño | Temperate | Natural | Natural | duero | 168.29 | 304080 | 4750979 | 1035.33
Deva | Temperate | Natural | Natural | cantabrico | 647.17 | 369660 | 4797078 | 23.68
Sella | Temperate | Natural | Natural | cantabrico | 476.28 | 326752 | 4800102 | 60

## Mean Concentrations
Site | DOC (mg L-1) | HMWS_C | humic_like_substance_C | LMWS_C | HMWS_N | HS_N | SUVA_HS | SUVA_ges
Aguilar | 2.5763 | 0.311 | 1.3912 | 0.29483 | 0.030333 | 0.074167 | 3.3517 | 3.15
Arlanzon | 1.7772 | 0.173 | 1.1695 | 0.27283 | 0.025667 | 0.0465 | 3.4867 | 3.2833
Bernesga | 0.99591 | 0.14 | 0.68183 | 0.137 | 0.0165 | 0.0296 | 4.2333 | 4.4167
Carrion | 0.52
Cea | 1.684 | 0.169 | 1.1723 | 0.2325 | 0.021 | 0.050667 | 3.5167 | 3.6333
Curueño | 1.1803 | 0.12 | 1.287 | 0.14625 | 0.0192 | 0.054667 | 3.9 | 4.2
Deva | 1.0925 | NA | 0.73683 | 0.1308 | 0.023 | 0.0348 | 3.575 | 3.9
Duero | 4.1456 | 0.28 | 2.8475 | 0.51283 | 0.035167 | 0.0835 | 3.29 | 3.0667
Ebro | 4.0731 | 0.26383 | 2.9642 | 0.44283 | 0.039667 | 0.1335 | 3.4267 | 3.4333
Ega | 2.2931 | 0.139 | 1.6758 | 0.2385 | 0.06025 | 0.069 | 3.365 | 3.4833
Esla | 1.0236 | NA | 0.72833 | 0.129 | 0.0125 | 0.035667 | 3.47 | 3.9333
Luna | 1.0994 | 0.1765 | 0.809 | 0.144 | 0.034 | 0.0365 | 3.9617 | 3.8167
Nalon | 1.1765 | 0.14 | 1.9373 | 0.13825 | 0.024667 | 0.0308 | 4.51 | 4.4333
Nansa | 1.8975 | 0.126 | 1.4023 | 0.2246 | 0.037 | 0.0514 | 4.7133 | 4.7667
Narcea | 1.9393 | 0.179 | 1.3103 | 0.2035 | 0.02275 | 0.048667 | 4.4867 | 4.45
Omana | 1.5495 | 0.1105 | 1.052 | 0.18217 | 0.015 | 0.045 | 4.3983 | 4.3833
Pisuerga | 1.7412 | 0.2365 | 1.1873 | 0.21817 | 0.0282 | 0.051833 | 3.8 | 3.75
Porma | 1.5196 | 0.136 | 1.0563 | 0.1735 | 0.021333 | 0.041667 | 4.0333 | 4.1167
Sella | 0.82034 | 0.1 | 0.61 | 0.11 | 0.02 | 0.0194 | 3.83 | 4.5167
Tiron | 0.93699 | NA | 0.70567 | 0.14083 | NA | 0.0965 | 2.96 | 3.3333
* Check the DOC value of Carrion, I manually calculated that for now. If true, could e the reasoning behind kicking it out.

## PLS_Results
[5 empty] | PC1 variation |  | PC2 variation
indice | Definition | Reg.Coeff PC1 variation | Reg.Coeff PC2 variation | indice | Regression Coeff | VIP scrore | Regression Coeff | VIP scrore
l2 | Linear moment of the variance of the calculated flow duration curve | 0 | 0.020691 | l2 | 0 | 0 | 0.020691 | 1.4643
lcv | Linear moment of the coefficient of variation of the calculated fow duration curve | 0 | 0.020691 | lcv | 0 | 0 | 0.020691 | 1.4643
lca |  | 0 | 0 | lca | 0 | 0 | 0 | 0
lkur |  | 0 | 0 | lkur | 0 | 0 | 0 | 0
M1 | Mean Monthly flow for month X | 0 | 0.022869 | M1 | 0 | 0 | 0.022869 | 1.6185
M2 | Mean Monthly flow for month X | 0 | 0.01605 | M2 | 0 | 0 | 0.01605 | 1.1359
M3 | Mean Monthly flow for month X | 0 | 0.019884 | M3 | 0 | 0 | 0.019884 | 1.4072
M4 | Mean Monthly flow for month X | 0 | 0 | M4 | 0 | 0 | 0 | 0
M5 | Mean Monthly flow for month X | 0 | 0 | M5 | 0 | 0 | 0 | 0
M6 | Mean Monthly flow for month X | 0 | -0.027051 | M6 | 0 | 0 | -0.027051 | 1.9144
M7 | Mean Monthly flow for month X | 0 | -0.017998 | M7 | 0 | 0 | -0.017998 | 1.2737
M8 | Mean Monthly flow for month X | 0 | -0.017958 | M8 | 0 | 0 | -0.017958 | 1.2709
M9 | Mean Monthly flow for month X | 0 | -0.020179 | M9 | 0 | 0 | -0.020179 | 1.4281
M10 | Mean Monthly flow for month X | 0 | 0 | M10 | 0 | 0 | 0 | 0
M11 | Mean Monthly flow for month X | 0 | 0.021417 | M11 | 0 | 0 | 0.021417 | 1.5157
M12 | Mean Monthly flow for month X | 0 | 0.021219 | M12 | 0 | 0 | 0.021219 | 1.5017
sdM1 | Standart deviation for each mean monthly flow calculated | 0.020807 | 0.016593 | sdM1 | 0.020807 | 1.2935 | 0.016593 | 1.1743
sdM2 | Standart deviation for each mean monthly flow calculated | 0 | 0 | sdM2 | 0 | 0 | 0 | 0
sdM3 | Standart deviation for each mean monthly flow calculated | 0 | 0 | sdM3 | 0 | 0 | 0 | 0
sdM4 | Standart deviation for each mean monthly flow calculated | 0 | 0 | sdM4 | 0 | 0 | 0 | 0
sdM5 | Standart deviation for each mean monthly flow calculated | 0 | 0 | sdM5 | 0 | 0 | 0 | 0
sdM6 | Standart deviation for each mean monthly flow calculated | -0.023258 | -0.018597 | sdM6 | -0.023258 | 1.4459 | -0.018597 | 1.3162
sdM7 | Standart deviation for each mean monthly flow calculated | -0.029473 | -0.020364 | sdM7 | -0.029473 | 1.8323 | -0.020364 | 1.4412
sdM8 | Standart deviation for each mean monthly flow calculated | -0.024368 | -0.022818 | sdM8 | -0.024368 | 1.5149 | -0.022818 | 1.6149
sdM9 | Standart deviation for each mean monthly flow calculated | 0 | -0.018598 | sdM9 | 0 | 0 | -0.018598 | 1.3162
sdM10 | Standart deviation for each mean monthly flow calculated | 0.033044 | 0.018418 | sdM10 | 0.033044 | 2.0542 | 0.018418 | 1.3034
sdM11 | Standart deviation for each mean monthly flow calculated | 0.020904 | 0 | sdM11 | 0.020904 | 1.2996 | 0 | 0
sdM12 | Standart deviation for each mean monthly flow calculated | 0 | 0.021072 | sdM12 | 0 | 0 | 0.021072 | 1.4913
X5 | Magnitude of flow exceded 5% of the time | 0 | 0.019279 | X5 | 0 | 0 | 0.019279 | 1.3644
X25 | Magnitude of flow wxceeded 5% of the time | 0 | 0 | X25 | 0 | 0 | 0 | 0
X75 | Magnitude of flow exceded 95% of the time | -0.019332 | -0.02026 | X75 | -0.019332 | 1.2018 | -0.02026 | 1.4338
X95 |  | 0 | 0 | X95 | 0 | 0 | 0 | 0
1LF | Magnitude of minimum/maximum annual flow of 1-3-7-30-90 day duration | 0 | -0.017484 | 1LF | 0 | 0 | -0.017484 | 1.2373
1HF | Magnitude of minimum/maximum annual flow of 1-3-7-30-90 day duration | 0.0251 | 0 | 1HF | 0.0251 | 1.5604 | 0 | 0
3LF | Magnitude of minimum/maximum annual flow of 1-3-7-30-90 day duration | 0 | -0.018139 | 3LF | 0 | 0 | -0.018139 | 1.2837
3HF | Magnitude of minimum/maximum annual flow of 1-3-7-30-90 day duration | 0.019701 | 0 | 3HF | 0.019701 | 1.2247 | 0 | 0
7LF | Magnitude of minimum/maximum annual flow of 1-3-7-30-90 day duration | 0 | -0.018921 | 7LF | 0 | 0 | -0.018921 | 1.3391
7HF | Magnitude of minimum/maximum annual flow of 1-3-7-30-90 day duration | 0 | 0 | 7HF | 0 | 0 | 0 | 0
30LF | Magnitude of minimum/maximum annual flow of 1-3-7-30-90 day duration | 0 | -0.020435 | 30LF | 0 | 0 | -0.020435 | 1.4462
30HF | Magnitude of minimum/maximum annual flow of 1-3-7-30-90 day duration | 0 | 0.016128 | 30HF | 0 | 0 | 0.016128 | 1.1414
90LF | Magnitude of minimum/maximum annual flow of 1-3-7-30-90 day duration | 0 | -0.024478 | 90LF | 0 | 0 | -0.024478 | 1.7324
90HF | Magnitude of minimum/maximum annual flow of 1-3-7-30-90 day duration | -0.018759 | 0 | 90HF | -0.018759 | 1.1662 | 0 | 0
sd1LF | Standart deviation of the X-day duration minimum/maximum flow | 0 | -0.017024 | sd1LF | 0 | 0 | -0.017024 | 1.2048
sd1HF | Standart deviation of the X-day duration minimum/maximum flow | 0 | 0 | sd1HF | 0 | 0 | 0 | 0
sd3LF | Standart deviation of the X-day duration minimum/maximum flow | -0.019624 | -0.017639 | sd3LF | -0.019624 | 1.22 | -0.017639 | 1.2483
sd3HF | Standart deviation of the X-day duration minimum/maximum flow | 0 | 0 | sd3HF | 0 | 0 | 0 | 0
sd7LF | Standart deviation of the X-day duration minimum/maximum flow | -0.024607 | -0.017939 | sd7LF | -0.024607 | 1.5297 | -0.017939 | 1.2696
sd7HF | Standart deviation of the X-day duration minimum/maximum flow | 0 | 0 | sd7HF | 0 | 0 | 0 | 0
sd30LF | Standart deviation of the X-day duration minimum/maximum flow | -0.025629 | -0.019402 | sd30LF | -0.025629 | 1.5932 | -0.019402 | 1.3731
sd30HF | Standart deviation of the X-day duration minimum/maximum flow | 0 | 0 | sd30HF | 0 | 0 | 0 | 0
sd90LF | Standart deviation of the X-day duration minimum/maximum flow | 0 | -0.017908 | sd90LF | 0 | 0 | -0.017908 | 1.2674
sd90HF | Standart deviation of the X-day duration minimum/maximum flow | 0 | 0.020324 | sd90HF | 0 | 0 | 0.020324 | 1.4384
ZFD |  | 0 | 0 | ZFD | 0 | 0 | 0 | 0
BFI | 7-day minimum flow divided by mean annual daily flows | 0 | -0.018395 | BFI | 0 | 0 | -0.018395 | 1.3018
sdZFD |  | 0 | 0 | sdZFD | 0 | 0 | 0 | 0
sdBFI | Standard deviation of 7-day minimum flow divided by mean annual daily flows | -0.019739 | -0.018618 | sdBFI | -0.019739 | 1.2271 | -0.018618 | 1.3176
JMin | Julian day of minimum flow | 0.018358 | 0 | JMin | 0.018358 | 1.1412 | 0 | 0
JMAx |  | 0 | 0 | JMAx | 0 | 0 | 0 | 0
sdJMIn | Standard deviation of julian day of minimum flow | 0 | -0.027281 | sdJMIn | 0 | 0 | -0.027281 | 1.9307
sdJMax | Standard deviation of julian day of maximum flow | 0 | -0.020613 | sdJMax | 0 | 0 | -0.020613 | 1.4588
Pred |  | 0 | 0 | Pred | 0 | 0 | 0 | 0
FRE1 | Number of high flow events per year using an upper threshold of 1-3-7 time mediam flow over all years | 0.021778 | 0 | FRE1 | 0.021778 | 1.3538 | 0 | 0
FRE3 | Number of high flow events per year using an upper threshold of 1-3-7 time mediam flow over all years | 0.034691 | 0 | FRE3 | 0.034691 | 2.1566 | 0 | 0
FRE7 | Number of high flow events per year using an upper threshold of 1-3-7 time mediam flow over all years | 0.031858 | 0 | FRE7 | 0.031858 | 1.9805 | 0 | 0
sdFRE1 |  | 0 | 0 | sdFRE1 | 0 | 0 | 0 | 0
sdFRE3 |  | 0 | 0 | sdFRE3 | 0 | 0 | 0 | 0
sdFRE7 |  | 0 | 0 | sdFRE7 | 0 | 0 | 0 | 0
nPLow |  | 0 | 0 | nPLow | 0 | 0 | 0 | 0
dPLow |  | 0 | 0 | dPLow | 0 | 0 | 0 | 0
nPHigh | Number of high pulses per year | 0.034136 | 0 | nPHigh | 0.034136 | 2.1221 | 0 | 0
dPHigh | Duration of high pulses per year | -0.028991 | 0 | dPHigh | -0.028991 | 1.8023 | 0 | 0
sdnPLow |  | 0 | 0 | sdnPLow | 0 | 0 | 0 | 0
sddPLow |  | 0 | 0 | sddPLow | 0 | 0 | 0 | 0
sdnHigh |  | 0 | 0 | sdnHigh | 0 | 0 | 0 | 0
sddPHigh | Standard deviation of duration of high pulses per year | -0.03575 | 0 | sddPHigh | -0.03575 | 2.2224 | 0 | 0
nPos | Number of days with increasing flow | 0 | -0.02995 | nPos | 0 | 0 | -0.02995 | 2.1196
Pos | Mean of all positive differences between days | 0.040278 | 0 | Pos | 0.040278 | 2.504 | 0 | 0
nNeg | Number of days with decreasing flow | 0 | 0.031165 | nNeg | 0 | 0 | 0.031165 | 2.2056
Neg | Mean of all negative differences between days | -0.03597 | 0 | Neg | -0.03597 | 2.2361 | 0 | 0
sdnPos | Standard deviation of number of days with increasing flow | -0.035326 | 0 | sdnPos | -0.035326 | 2.1961 | 0 | 0
sdPos | Standard deviation of mean of all positive differences between days | 0.034987 | 0 | sdPos | 0.034987 | 2.175 | 0 | 0
sdnNeg | Standard deviation of number of days with decreasing flow | -0.033924 | 0 | sdnNeg | -0.033924 | 2.1089 | 0 | 0
sdNeg | Standard deviation of mean of all negative differences between days | 0.037355 | -0.015869 | sdNeg | 0.037355 | 2.3222 | -0.015869 | 1.123
Rev |  | 0 | 0 | Rev | 0 | 0 | 0 | 0
sdReversals | Standard deviation of number of hydrological reversals | 0 | -0.022358 | sdReversals | 0 | 0 | -0.022358 | 1.5823

## Sheet2 (hidden)
|  | PC1 variation |  | PC2 variation
indice | Definition | Reg Coeff | VIP scrore | Reg Coeff | VIP scrore
nPos | Number of days with increasing flow |  |  | -0.02995 | 2.1196
BFI | 7-day minimum flow divided by mean annual daily flows |  |  | -0.018395 | 1.3018
sdJMIn | Standard deviation of julian day of minimum flow |  |  | -0.027281 | 1.9307
sdReversals | Standard deviation of number of hydrological reversals |  |  | -0.022358 | 1.5823
sdJMax | Standard deviation of julian day of maximum flow |  |  | -0.020613 | 1.4588
1LF | Magnitude of minimum annual flow of 1-3-7-30-90 day duration |  |  | -0.017484 | 1.2373
3LF |  |  |  | -0.018139 | 1.2837
7LF |  |  |  | -0.018921 | 1.3391
30LF |  |  |  | -0.020435 | 1.4462
90LF |  |  |  | -0.024478 | 1.7324
sd1LF | Standart deviation of the X-day duration minimum flow |  |  | -0.017024 | 1.2048
sd90LF |  |  |  | -0.017908 | 1.2674
M6 | Mean Monthly flow for month X |  |  | -0.027051 | 1.9144
M7 |  |  |  | -0.017998 | 1.2737
M8 |  |  |  | -0.017958 | 1.2709
M9 |  |  |  | -0.020179 | 1.4281
sdM9 | Standart deviation for each mean monthly flow calculated |  |  | -0.018598 | 1.3162
sdM6 |  | -0.023258 | 1.4459 | -0.018597 | 1.3162
sdM7 |  | -0.029473 | 1.8323 | -0.020364 | 1.4412
sdM8 |  | -0.024368 | 1.5149 | -0.022818 | 1.6149
sd3LF | Standart deviation of the X-day duration minimum flow | -0.019624 | 1.22 | -0.017639 | 1.2483
sd7LF |  | -0.024607 | 1.5297 | -0.017939 | 1.2696
sd30LF |  | -0.025629 | 1.5932 | -0.019402 | 1.3731
sdBFI | Standard deviation of 7-day minimum flow divided by mean annual daily flows | -0.019739 | 1.2271 | -0.018618 | 1.3176
X75 | Magnitude of flow exceded 95% of the time | -0.019332 | 1.2018 | -0.02026 | 1.4338
90HF | Magnitude of maximum annual flow of 90 day duration | -0.018759 | 1.1662
dPHigh | Duration of high pulses per year | -0.028991 | 1.8023
sdnNeg | Standard deviation of number of days with decreasing flow | -0.033924 | 2.1089
sdnPos | Standard deviation of number of days with increasing flow | -0.035326 | 2.1961
sddPHigh | Standard deviation of duration of high pulses per year | -0.03575 | 2.2224
Neg | Mean of all negative differences between days | -0.03597 | 2.2361
sdNeg | Standard deviation of the mean of all negative differences between days | -0.033924 | 2.1089
Pos | Mean of all positive differences between days | 0.040278 | 2.504
sdPos | Standard deviation of mean of all positive differences between days | 0.034987 | 2.175
FRE7 | Number of high flow events per year using an upper threshold of 1-3-7 day median flow over all years | 0.031858 | 1.9805
FRE3 |  | 0.034691 | 2.1566
FRE1 |  | 0.021778 | 1.3538
nPHigh | Number of high pulses per year | 0.034136 | 2.1221
sdM10 | Standart deviation for each mean monthly flow calculated | 0.033044 | 2.0542 | 0.018418 | 1.3034
sdM1 |  | 0.020807 | 1.2935 | 0.016593 | 1.1743
sdM11 |  | 0.020904 | 1.2996
1HF | Magnitude of minimum/maximum annual flow of 1-3 day duration | 0.0251 | 1.5604
3HF |  | 0.019701 | 1.2247
JMin | Julian day of minimum flow | 0.018358 | 1.1412
nNeg | Number of days with decreasing flow |  |  | 0.031165 | 2.2056
30HF | Magnitude of minimum/maximum annual flow of 30 day duration |  |  | 0.016128 | 1.1414
M1 | Mean Monthly flow for month X |  |  | 0.022869 | 1.6185
M2 |  |  |  | 0.01605 | 1.1359
M3 |  |  |  | 0.019884 | 1.4072
M11 |  |  |  | 0.021417 | 1.5157
M12 |  |  |  | 0.021219 | 1.5017
sdM12 | Standart deviation for each mean monthly flow calculated |  |  | 0.021072 | 1.4913
X5 | Magnitude of flow exceded 5% of the time |  |  | 0.019279 | 1.3644
sd90HF | Standart deviation of the X-day duration minimum/maximum flow |  |  | 0.020324 | 1.4384
l2 | Linear moment of the variance of the calculated flow duration curve |  |  | 0.020691 | 1.4643
lcv | Linear moment of the coefficient of variation of the calculated fow duration curve |  |  | 0.020691 | 1.46432767393051+B46:F58B34:A1:F58

## OPtical
| Atlantic |  | Mediterranean |  | Homogeneity of group variances
| natural | altered | natural | altered | df=3
Water Chemistry
DOC concentration (mg C L-1) | 1.02 ± 0.15 A | 1.55 ± 0.39 A | 1.62 ± 0.56 A | 2.73 ± 1.37 A | χ2 = 5.0, p = 0.17
CV DOC | 0.38 ± 0.13 A | 0.33 ± 0.14 A | 0.33 ± 0.04 A | 0.19 ± 0.07 B | χ2 = 4.9, p = 0.18
Optical Indices
FI | 1.20 ± 0.02 A | 1.18 ± 0.04 A | 1.23 ± 0.04 A | 1.22 ± 0.03 A | χ2 = 0.9, p = 0.83
CV FI | 0.04 ± 0.01 A | 0.03 ± 0.005 A | 0.03 ± 0.02 A | 0.03 ± 0.01 A | χ2 = 6.5, p = 0.09
HI | 0.86 ± 0.02 A | 0.86 ± 0.02 A | 0.88 ± 0.02 A | 0.84 ± 0.03 A | χ2 = 2.7, p = 0.43
CV HI | 0.06 ± 0.03 A | 0.03 ± 0.009 A | 0.03 ± 0.01 A | 0.05 ± 0.02 A | χ2 = 4.9, p = 0.17
β/α | 0.66 ± 0.03 A | 0.66 ± 0.05 A | 0.66 ± 0.02 A | 0.70 ± 0.02 A | χ2 = 5.6, p = 0.13
CV β/α | 0.07 ± 0.01 A | 0.07 ± 0.03 A | 0.05 ± 0.02 A | 0.09 ± 0.03 A | χ2 = 3.9, p = 0.39
E2:E3 | 5.80 ± 0.05 A | 6.44 ± 0.06 A | 6.30 ± 0.04 A | 7.10 ± 0.06 A | χ2 = 0.5, p = 0.92
CV E2:E3 | 0.31 ± 0.10 A | 0.13 ± 0.04 A | 0.13 ± 0.03 A | 0.14 ± 0.04 A | χ2 = 9.7, p <0.05
SR | 0.89 ± 0.07 A | 0.89 ± 0.10 A | 0.82 ± 0.05 A | 0.97 ± 0.09 A | χ2 = 2.2, p = 0.53
CV SR | 0.34 ± 0.05 A | 0.20 ± 0.10 AB | 0.11 ± 0.02 B | 0.20 ± 0.05 B | χ2 = 7.5, p = 0.06
SUVA254 | 2.93 ± 0.32 A | 2.74 ± 0.37 A | 2.63 ± 0.26 A | 2.40 ± 0.33 A | χ2 = 0.4, p = 0.94
CV SUVA254 | 0.18 ± 0.04 A | 0.20 ± 0.05 A | 0.23 ± 0.06 A | 0.27 ± 0.05 A | χ2 = 0.5, p = 0.92
PARAFAC Components
CTerrestrial | 0.69 ± 0.02 A | 0.69 ± 0.04 A | 0.71 ± 0.05 A | 0.64 ± 0.07 A | χ2 = 3.8, p = 0.28
CV CTerrestrial | 0.20 ± 0.07 A | 0.09 ± 0.02 A | 0.10 ± 0.04 A | 0.10 ± 0.04 A | χ2 = 4.9, p = 0.18
Cprotein | 0.31 ± 0.02 A | 0.31 ± 0.04 A | 0.29 ± 0.05 A | 0.36 ± 0.07 A | χ2 = 3.8, p = 0.28
CV Cprotein | 0.40 ± 0.10 A | 0.20 ± 0.05 B | 0.28 ± 0.04 AB | 0.21 ± 0.05 AB | χ2 = 3.6, p = 0.31
Relative Contribution of SEC fractions
CHMWS | 0.09 ± 0.02 A | 0.06 ± 0.01 A | 0.07 ± 0.02 A | 0.09 ± 0.03 A | χ2 = 3.5, p = 0.32
CV CHMWS | 0.60 ± 0.25 A | 0.45 ± 0.27 A | 0.59 ± 0.22 A | 0.65 ± 0.18 A | χ2 = 0.6, p = 0.90
CLMWS | 0.13 ± 0.01 A | 0.13 ± 0.02 A | 0.14 ± 0.02 A | 0.14 ± 0.01 A | χ2 = 2.9, p = 0.41
CV CLMWS | 0.27 ± 0.08 A | 0.25 ± 0.10 A | 0.27 ± 0.07 A | 0.11 ± 0.10 A | χ2 = 1.9, p = 0.59
CHS | 0.77 ± 0.03 A | 0.81 ± 0.07 A | 0.79 ± 0.03 A | 0.76 ± 0.04 A | χ2 = 25.3, p < 0.05
CV CHS | 0.10 ± 0.03 A | 0.09 ± 0.09 A | 0.10 ± 0.06 A | 0.07 ± 0.02 A | χ2 = 28.5, p < 0.05